## Final cost RWH hockey field
Item No./ DSR Code | Particulars | No | No | Details of actual mesurement |  |  | Contents of area | UNIT | Rate as per DSR 2021 | Total Amount
|  |  |  | L | B | H
1/(2.8.1) | Excavation of pit
| pit no -1 | 1 | 1 | 3.14 | 1.44 | 4.5 | 20.35 | cum
| pit no -2 | 1 | 1 | 3.14 | 1.44 | 1.5 | 6.78 | cum
| pit no -3 | 1 | 1 | 2.7 | 2.1 | 2.8 | 15.88 | cum
[7 empty] | 43.01 | cum | 286.85 | 12337.4185
2/(2.10.1.3) | Excavation of Trunch
|  | 1 | 1 | 2.6 |  |  | 2.6 | Rm
|  | 1 | 1 | 2.6 |  |  | 2.6 | Rm
|  | 1 | 1 | 14.4 |  |  | 14.4 | Rm
|  | 1 | 1 | 8.6 |  |  | 8.6 | Rm
|  | 1 | 1 | 4.2 |  |  | 4.2 | Rm
[7 empty] | 32.4 | Rm | 651.55 | 21110.22
3/(4.1.8) | PCC 1:4:8
| pit no -1 | 1 | 1 | 3.14 | 1.44 | 0.15 | 0.68 | cum
| pit no -2 | 1 | 1 | 3.14 | 1.44 | 0.15 | 0.68 | cum
| pit no -3 | 1 | 1 | 2.25 | 1.65 | 0.15 | 0.56 | cum
[7 empty] | 1.92 | cum | 6326.05 | 12146.016
4/(6.1.1) | Brick Work
| pit no -1 | 1 | 1 | 5.34 | 0.46 | 1 | 2.46 | cum
|  | 1 | 1 | 5.34 | 0.345 | 1 | 1.84 | cum
|  | 1 | 1 | 5.34 | 0.23 | 2.5 | 3.07 | cum
| pit no -2 | 1 | 1 | 5.34 | 0.46 | 0.25 | 0.61 | cum
|  | 1 | 1 | 5.34 | 0.345 | 0.25 | 0.46 | cum
|  | 1 | 1 | 5.34 | 0.23 | 1 | 1.23 | cum
| pit no -3 | 1 | 2 | 2.1 | 0.46 | 0.5 | 0.97 | cum
|  | 1 | 2 | 2.1 | 0.345 | 0.5 | 0.72 | cum
|  | 1 | 2 | 2.1 | 0.23 | 1.6 | 1.55 | cum
|  | 1 | 2 | 1.5 | 0.46 | 0.5 | 0.69 | cum
|  | 1 | 2 | 1.5 | 0.345 | 0.5 | 0.52 | cum
|  | 1 | 2 | 1.5 | 0.23 | 1.6 | 1.1 | cum
[7 empty] | 15.22 | cum | 6882 | 104744.04
5/(6.12.2) | Half brick work
| pit no.- 3 | 1 | 1 | 1.5 | 1.65 |  | 2.48 | sqm | 837.85 | 2077.868
6/(5.9.3) | Shuttering
| pit no - 1 | 1 | 1 | 3.14 | 0.72 |  | 2.26 | sqm
| pit no - 2 | 1 | 1 | 3.14 | 0.72 |  | 2.26 | sqm
| pit no - 3 | 1 | 1 | 2.1 | 1.5 |  | 3.15 | sqm
[7 empty] | 7.67 | sqm | 766.55 | 5879.4385
7/(5.9.16.1) | Edges
| pit no - 1 | 1 | 1 | 5.34 |  |  | 5.34 | Rm
| pit no - 2 | 1 | 1 | 5.34 |  |  | 5.34 | Rm
| pit no - 3 | 1 | 2 | 2.1 |  |  | 4.2 | Rm
|  | 1 | 2 | 1.5 |  |  | 3 | Rm
[7 empty] | 17.88 | Rm | 181.9 | 3252.372
8/(5.22A.6) | Rienforcement
|  | 1 | 1 | 145 |  |  | 145 | kg | 89.65 | 12999.25
9/(5.3) | RCC 1:1.5:3
| pit no - 1 | 1 | 1 | 3.14 | 0.72 | 0.15 | 0.34 | cum
| pit no - 2 | 1 | 1 | 3.14 | 0.72 | 0.15 | 0.34 | cum
| pit no - 3 | 1 | 1 | 2.1 | 1.5 | 0.15 | 0.47 | cum
[7 empty] | 1.15 | cum | 10719.3 | 12327.195
10/(19.6.4) | RCC Pipe (300mm Dia)
|  | 1 | 1 | 2.6 |  |  | 2.6 | Rm
|  | 1 | 1 | 2.6 |  |  | 2.6 | Rm
|  | 1 | 1 | 14.4 |  |  | 14.4 | Rm
|  | 1 | 1 | 8.6 |  |  | 8.6 | Rm
|  | 1 | 1 | 4.2 |  |  | 4.2 | Rm
[7 empty] | 32.4 | Rm | 902.05 | 29226.42
11/(19.7.1) | Chamber (90:80)
|  | 1 | 2 |  |  |  | 2 | Each | 11687.1 | 23374.2
12/(10.25.2) | Steel Work
| 40x40x6 Angle (side) |  |  |  | Weight(kg/m)
| H | 1 | 4 | 1.35 | 3.5 |  | 18.9 | kg
| V | 1 | 4 | 0.25 | 3.5 |  | 3.5 | kg
| 40x6 Flat | 1 | 4 | 1.35 | 1.9 |  | 10.26 | kg
| 20x6 Flat | 2 | 4 | 0.25 | 0.8 |  | 1.6 | kg
| 35x35x6 Angle (Top) |  |  |  | Weight(kg/m)
| H | 2 | 2 | 1.35 | 3.04 |  | 16.42 | kg
| V | 2 | 2 | 0.6 | 3.04 |  | 7.3 | kg
| 20x6 Flat | 2 | 2 | 0.53 | 0.8 |  | 1.7 | kg
| 20x6 Flat | 2 | 2 | 1.33 | 0.8 |  | 4.26 | kg
| 20x6 Flat | 2 | 2 | 0.6 | 0.8 |  | 1.92 | kg
[7 empty] | 65.86 | kg | 142.3 | 9371.878
13/(9.5.2) | BRC (jali)
| Side | 2 | 2 | 1.35 | 0.25 |  | 1.35 | sqm
| Top | 1 | 2 | 1.33 | 0.6 |  | 1.6 | sqm
[7 empty] | 2.95 | sqm | 161.9 | 477.605
14/(13.7.2) | 12mm Neat cement plaster
| pit no - 1 | 1 | 1 | 5.34 | 4.5 |  | 24.03 | sqm
| pit no - 2 | 1 | 1 | 5.34 | 1.5 |  | 8.01 | sqm
| pit no - 3 | 1 | 2 | 2.1 | 2.6 |  | 10.92 | sqm
|  | 1 | 2 | 1.5 | 2.6 |  | 7.8 | sqm
|  | 1 | 2 | 1.5 | 1.65 |  | 4.95 | sqm
[7 empty] | 55.71 | sqm | 361.3 | 20128.023
15/(23.1.1.1) | Boring | 1 | 1 | 25 |  |  | 25 | Rm | 592.05 | 14801.25
16/(23.3.3) | PVC PIPE 200 mm dia (casing) | 1 | 1 | 5 |  |  | 5 | Rm | 971.3 | 4856.5
17/(23.4.3) | PVC PIPE 200 mm dia (SCREEN) | 1 | 1 | 20 |  |  | 20 | Rm | 1099.25 | 21985
18/(23.5) | 5 - 20 cm boulder
| pit no - 1 | 1 | 1 | 5.34 |  | 0.9 | 4.81 | cum | 1302.3 | 6264.063
19/(23.6) | 5 - 10 mm gravels
| pit no - 1 | 1 | 1 | 5.34 |  | 0.45 | 2.4 | cum | 1309 | 3141.6
20/(23.7) | Sand 1.5mm to 2 mm
| pit no - 1 | 1 | 1 | 5.34 |  | 0.45 | 2.4 | cum | 1309 | 3141.6
21/(23.8) | Gravel packing
|  | 1 | 1 | 5.34 |  | 0.05 | 0.27 | cum | 1479.25 | 399.3975
22/(23.13) | Steel cap 200 mm dia
|  | 1 | 1 |  |  |  | 1 | Each | 280.95 | 280.95
23/(23.14) | M.S clamp 200 mm dia
|  | 1 | 2 |  |  |  | 2 | Each | 1827 | 3654
24/(23.15) | Bottom plug 200 mm dia
|  | 1 | 1 |  |  |  | 1 | Each | 308.55 | 308.55
25/(2.6) | Extra exvacation for depth
|  | 1 | 10 |  |  |  | 10 | cum | 205.45 | 2054.5
26/(19.3.5) | Haunching 300mm RCC pipe
|  | 1 | 10 | 0.6 |  |  | 6 |  | 1089.1 | 6534.6
[8 empty] | Total Amount: |  | 336873.9545
Note:- This is total maximum cost data is based on the DSR 2021 rates, including 12% GST by Govt.

## Roof top water storage
Rooftop water storage tank cost data:-
Item No./ DSR Code | Particulars | No | No | Details of actual mesurement |  |  | Contents of area | UNIT | Rate as per DSR 2021 | Total Amount
|  |  |  | L | B | H
1/(2.8.1) | Excavation of pit | [9 empty] | NOTE :- Pit no. 1 refers to storage tank (Diametr 2.5m and depth 4.5m) and Pit no. 2 refers to fitration tank
| pit no -1 | 1 | 1 | 3.14 | 2.56 | 4.5 | 36.17 | cum
| pit no -2 | 1 | 1 | 1.7 | 1 | 2.5 | 4.25 | cum |  |  | NOTE:- We have designed the filtration tank (pit no.2) of size 1.70*1.10*2.5 - A smaller tank than that of used in Hockey field
[7 empty] | 40.42 | cum | 286.85 | 11594.477
2/(2.10.1.1) | Excavation of Trunch
|  | 1 | 1 | 58 |  |  | 58 | Rm |  |  | NOTE:- Here we take small PVC pipes (diameter 80-100mm)
[7 empty] | 58 | Rm | 255.55 | 14821.9
3/(4.1.8) | PCC 1:4:8
| pit no -1 | 1 | 1 | 3.14 | 2.56 | 0.15 | 1.21 | cum
| pit no -2 | 1 | 1 | 2 | 1 | 0.15 | 0.3 | cum
[7 empty] | 1.51 | cum | 6326.05 | 9552.3355
4/(6.1.1) | Brick Work
| pit no -1 | 1 | 1 | 7.85 | 0.46 | 1 | 3.61 | cum
|  | 1 | 1 | 7.85 | 0.345 | 1 | 2.71 | cum
|  | 1 | 1 | 7.85 | 0.23 | 2.5 | 4.51 | cum
| pit no -2 | 1 | 2 | 1.7 | 0.46 | 0.5 | 0.78 | cum
|  | 1 | 2 | 1.7 | 0.345 | 0.5 | 0.59 | cum
|  | 1 | 2 | 1.7 | 0.23 | 1.5 | 1.17 | cum
|  | 1 | 2 | 1 | 0.46 | 0.5 | 0.46 | cum
|  | 1 | 2 | 1 | 0.345 | 0.5 | 0.35 | cum
|  | 1 | 2 | 1 | 0.23 | 1.5 | 0.69 | cum
[7 empty] | 14.87 | cum | 6882 | 102335.34
5/(6.12.2) | Half brick work
| pit no.- 2 | 1 | 1 | 1 | 1.5 |  | 1.5 | sqm | 837.85 | 1256.775
6/(5.9.3) | Shuttering
| pit no - 1 | 1 | 1 | 3.14 | 0.72 |  | 2.26 | sqm
| pit no - 2 | 1 | 1 | 1.7 | 1 |  | 1.7 | sqm
[7 empty] | 3.96 | sqm | 766.55 | 3035.538
7/(5.9.16.1) | Edges
| pit no - 1 | 1 | 1 | 7.85 |  |  | 7.85 | Rm
| pit no - 2 | 1 | 2 | 1.7 |  |  | 3.4 | Rm
|  | 1 | 2 | 1 |  |  | 2 | Rm
[7 empty] | 13.25 | Rm | 181.9 | 2410.175
8/(5.22A.6) | Rienforcement
|  | 1 | 1 | 96 |  |  | 96 | kg | 89.65 | 8606.4
9/(5.3) | RCC 1:1.5:3
| pit no - 1 | 1 | 1 | 3.14 | 0.72 | 0.15 | 0.34 | cum
| pit no - 2 | 1 | 1 | 1.7 | 1 | 0.15 | 0.26 | cum
[7 empty] | 0.6 | cum | 10719.3 | 6431.58
10/Indiamart | PVC Pipe (80-100mm Dia)
|  | 1 | 1 | 58 |  |  | 58 | Rm |  |  | NOTE:- Rs 350 per 6 m length PVC pipe (diameter of 4 inch) - Indiamart
[7 empty] | 58 | Rm | 58.33 | 3383.14
11/(13.7.2) | 12mm Neat cement plaster
| pit no - 1 | 1 | 1 | 7.85 | 4.5 |  | 35.33 | sqm
| pit no - 2 | 1 | 2 | 1.7 | 2.5 |  | 8.5 | sqm
|  | 1 | 2 | 1 | 2.5 |  | 5 | sqm
|  | 1 | 2 | 1 | 1.5 |  | 3 | sqm
[7 empty] | 51.83 | sqm | 361.3 | 18726.179
11/(23.5) | 5 - 20 cm boulder
| pit no - 1 | 1 | 1 | 7.85 |  | 0.9 | 7.07 | cum | 1302.3 | 9207.261
12/(23.6) | 5 - 10 mm gravels
| pit no - 1 | 1 | 1 | 7.85 |  | 0.45 | 3.53 | cum | 1309 | 4620.77
13/(23.7) | Sand 1.5mm to 2 mm
| pit no - 1 | 1 | 1 | 7.85 |  | 0.45 | 3.53 | cum | 1309 | 4620.77
14/(23.8) | Gravel packing
|  | 1 | 1 | 5.34 |  | 0.05 | 0.27 | cum | 1479.25 | 399.3975
15/(2.6) | Extra exvacation for depth
|  | 1 | 10 |  |  |  | 10 | cum | 205.45 | 2054.5
[8 empty] | Total Amount = |  | 203056.538

## Calculation for rooftop water
Calculations for Rain Water Harvesting of Roof Top Area at Hall 5:
( NOTE: Values in yellow colour depend on locatins, rainfall and time of max. rainfall)
| Calculations of these items:- | Amount | Unit
| Total roof top area of 3 blocks: | 1066 | m²
| Average Rainfall (15 june to 15 sept.) | 0.25 | m
| Runoff coefficient for build-up area | 0.85 | Constant
| Coefficient of evaporation:- | 0.8 | Constant
As we know:-
Effective harvested water quantity = (Volume of rainfall over the plot)x(Runoff coefficient)x(Coefficient of evaporation)
| Effective harvested water quantity = | 181.22 | m³
It is proposed to provide Harvesting well of 4.50 meter diameter and 2.50 meter (effective depth) and having a capacity of 40 m³.
Because, by using formula = pi*r²*h = 3.14*2.25²*2.50 = 39.74 m³ = 40 m³ (Approx.)
NOTE:-The harvested water quantity exceeds the tank size, allowing us to recharge the groundwater with the excess water.