## Hockey Ground
Rainwater Harvesting - Storage and Discharge Calculations
Site - Hockey Ground
Ref - Article 4 IRC:SP:13-2004 | [7 empty] | (Please enter values only in yellow cells)
Calculation for time of concentration -
|  | tc = | (0.87 x L³/ H)0.385
tc i.e. Concentration time in hours =
| L i.e. Distance from the critical point to the structure in km = | [5 empty] | 0.265
| H i.e. Fall from the critical point to the structure in m = | [5 empty] | 0.5
|  | tc = | 0.26697 | hrs | i.e. | 0.27 | hrs
Calculation of design rainfall intensity for the 2 year return period -
|  | IC = | F (T + 1 ) / T (tc +1)
IC i.e. Critical rainfall intensity in cm/hour
| T i.e. Rainfall duration in hours = | [5 empty] | 24 | hours
| F i.e. Total depth of rainfall in cm = | [5 empty] | 11 | cm
Ref for F - page 5, Atlas of Isopluvial maps by IMD (Doc no - ALT/09/01)
|  | IC = | 9.0223 | cm/hour | i.e. | 9.02 | cm/hrs
Calculation of maximum discharge -
|  | Q = | 0.028 P A IC | m³/s
Q i.e. maximum runoff in m³/s
| P i.e. coeff. of runoff for the catchment (here lawn) = | [5 empty] | 0.5
| IC i.e. critical rainfall intensity in cm/hour = | [5 empty] | 9.02 | cm/hour
| A i.e. area of catchment in hectares = | [5 empty] | 2.8 | hectares
|  | Q = | 0.35358 | m³/s | i.e. | 353.584 | liters /s
Calculation of total volume of water
|  | VM = | P DM A | (evertything in terms of meters)
|  | VT = | P DT A
VM i.e. Volume of water harvested during monsoon period in m³
VM i.e. Volume of water harvested during the whole year in m³
| DM i.e. Rainfall depth in the monsoon months in m = | [5 empty] | 741.1 | mm
| DT i.e. Rainfall depth in the monsoon months in m = | [5 empty] | 846.5 | mm
Rainfall depths are taken from IMD data for Kanpur district
|  | VM = | 10375.4 | m³
|  | VT = | 11851 | m³

## Sheet1
Borewell return water
Pump flow rate (lpm) |  | Tim (min) per day | litres per day | Q (L/s)
1500
1500 | lpm | 90 | 135000 | 1.5625

## ACES Ground
Rainwater Harvesting - Storage and Discharge Calculations
Site - ACES Ground
Ref - Article 4 IRC:SP:13-2004 | [7 empty] | (Please enter values only in yellow cells)
Calculation for time of concentration -
|  | tc = | (0.87 x L³/ H)0.385
tc i.e. Concentration time in hours =
| L i.e. Distance from the critical point to the structure in km = | [5 empty] | 0.25
| H i.e. Fall from the critical point to the structure in m = | [5 empty] | 0.5
|  | tc = | 0.24959 | hrs | i.e. | 0.25 | hrs
Calculation of design rainfall intensity for the 2 year return period -
|  | IC = | F (T + 1 ) / T (tc +1)
IC i.e. Critical rainfall intensity in cm/hour
| T i.e. Rainfall duration in hours = | [5 empty] | 24 | hours
| F i.e. Total depth of rainfall in cm = | [5 empty] | 11 | cm
Ref for F - page 5, Atlas of Isopluvial maps by IMD (Doc no - ALT/09/01)
|  | IC = | 9.1667 | cm/hour | i.e. | 9.17 | hrs
Calculation of maximum discharge -
|  | Q = | 0.028 P A IC | m³/s
Q i.e. maximum runoff in m³/s
| P i.e. coeff. of runoff for the catchment (here lawn) = | [5 empty] | 0.5
| IC i.e. critical rainfall intensity in cm/hour = | [5 empty] | 9.17 | cm/hour
| A i.e. area of catchment in hectares = | [5 empty] | 2.625 | hectares
|  | Q = | 0.337 | m³/s | i.e. | 336.9975 | liters /s
Calculation of total volume of water
|  | VM = | P DM A | (evertything in terms of meters)
|  | VT = | P DT A
VM i.e. Volume of water harvested during monsoon period in m³
VM i.e. Volume of water harvested during the whole year in m³
| DM i.e. Rainfall depth in the monsoon months in m = | [5 empty] | 741.1 | mm
| DT i.e. Rainfall depth in the monsoon months in m = | [5 empty] | 846.5 | mm
Rainfall depths are taken from IMD data for Kanpur district
|  | VM = | 9726.9375 | m³
|  | VT = | 11110.3125 | m³